## MATERIAL
COMBINATION CHANNEL
Material : Mild Steel / Stainless Steel Length : 6 M Thickness : 2.5 MM Weight : 41.7 KG

## PART NUMBER
Part Number | Fisnish
S5501H | HDG